## Electric Scooters
Hebei Tianshen International Trade Co., Ltd.
Add: Rm 1312, No.210, North Zhonghua St., Xinhua Dist., Shijiazhuang, China
Email: sales@tianshenint.com
Tel: +86-311-89947007
Contact: Samuel
Product Information
Model# | Photo | Description
TSGJ001 |  | Product Name: Self Balancing Electric Scooter Color: Gold, silver, white, black, blue, red Product Sizes: 584mm * 186mm * 178mm (L*W*H) Material: Aerospace aluminum alloys (frame); Aluminum-Magnesium alloys (wheel hubs) Product Weight: 10 Kg Maximum Load: 100 Kg Minimum Load: 20 Kg Charging Requirements: 100-240V Powered by: Imported Samsung Lithium Battery Voltage: 36V Charging time: 2-3 hours Battery Life: Rechargeable for more than 2000 times Top Speed: 10-15 Km/h Maximum Climbing Angle: 15-20 ° Range Per Charge (Varies at different road conditions, temperatures, driving styles and loads): 15-20 Km
Model# | Photo | Description
TSGJ002 |  | Product Name: Folding Electric Scooter Without Seat Color: Black,silver Material: Aerospace aluminum alloys (frame); Aluminum-Magnesium alloys (wheel hubs) Product Weight: 17 Kg Maximum Load: 120 Kg Charging Requirements: 100V-240V Powered by: Imported Samsung Lithium Battery Voltage: 36V Charging time: 4 hours Battery Life: Rechargeable for more than 2000 times Top Speed: 30 Km / h Maximum Climbing Angle: 30 ° Range Per Charge(depending on the road conditions, temperature, driving style and load, distance will vary): 50 Km
Model# | Photo | Description
TSGJ003 |  | Product Name: Folding Electric Scooter With seat Color: Black,silver Material: Aerospace aluminum alloys (frame); Aluminum-Magnesium alloys (wheel hubs) Product Weight: 18 Kg Maximum Load: 120 Kg Charging Requirements: 100V-240V Powered by: Imported Samsung Lithium Battery Voltage: 36V Charging time: 4 hours Battery Life: Rechargeable for more than 2000 times Top Speed: 30 Km / h Maximum Climbing Angle: 30 ° Range Per Charge(depending on the road conditions, temperature, driving style and load, distance will vary): 50 Km